## Overview
Smell Name | Feature Envy | Long method | Inappropriate Intimacy | Lazy Class | Message Chain | Many Parameters | Duplicate Code | Dead Code | Unused Field | No-op
Program Name
Afhaal Chinees | Yes | No | No | Yes | No | No | No | Yes | No | No
Harry | No | No | No | No | No | No | No | No | No | No | This program did not use my blocks so is likely not to have smells
newsumo | Yes | No | No | Yes | No | No | No | Yes | No | Yes
rIK | Yes | No | No | Yes | No | No | Yes | Yes | Yes | No | Note that the rampup block was downloaded from the internet, not made by the kid himself
RobotSmasherProject | No | Yes | No | No | No | No | Yes | No | No | No
timo en lucas | No | No | No | Yes | No | No | Yes | No | No | No
RoboCup Lijn2 | No | No | No | No | No | No | Yes | Yes | No | No
RoboCup Nickolay | No | No | No | No | No | No | Yes | Yes | No | No
RoboCup Basic | No | No | No | No | No | No | Yes | No | No | No | Does not have myblocks
ColorFollowerDist | No | Yes | No | No | No | No | Yes | No | No | No
FollowRed | No | No | No | No | No | No | Yes | No | No | No | No myBlocks
lineFollow | No | No | No | No | No | Yes | No | No | No | No
LineStraddle | No | No | No | No | No | No | Yes | No | No | No
NLT_D3_EV3_2015 | No | Yes | No | No | No | No | No | Yes | Yes | Yes
RampUp | No | No | No | No | No | No | No | No | No | No
TurnDegrees | No | No | No | No | No | No | Yes | No | No | No
fll | No | Yes | No | No | No | No | Yes | Yes | No | No

## Smells per program
Program | Smell | Explanation
Afhaal Chinees | Feature Envy | Sensor 2 is read in main program only to be fed into the my block, would be better inside it
Afhaal Chinees | Lazy Class | There are three my blocks with only 2 blicks inside (slaan, rij achteruit en draaien)
Afhaal Chinees | Dead Code | 'draaien' is not used
newsumo | Feature Envy | Tempo is defined outside of myblock, but (only) used in
newsumo | Lazy Class | Omdraaien en Rij consist of only 2 blocks
newsumo | Dead Code | Omdraaien is not used anymore
newsumo | No Op
rIK | Feature Envy | Variables for the ramp are stored outside of the block, but could be in
rIK | Duplicate Code | Variables are stored and then immediately read
rIK | Dead Code | Own ramp up block is not used anymore
rIK | Unused Parameter | And in the end, Rik manually set the value, so the original parameter is not used anymore
RobotSmasherProject | Long Method | Muziek block is very long, and could have been implemented with an array
RobotSmasherProject | Duplicated Code | The main block uses three loops, but all blocks could have been placed in parallel in 1 loop
timo en lucas | Duplicate Code | Two blocks with the same power and direction placed consequentively, could have been merged
timo en lucas | Lazy Class | Weg and rij only have 1 block
RoboCup Lijn2 | Duplicate Code | Many instances here. Even a copy of a whole myblock in the code, and the two myblocks also look very common
RoboCup Lijn2 | Dead Code | Allebei Zwart no longer used
RoboCup Nickolay | Duplicate Code | There is a part of the code that is bascially 'drive until yellow' but it is not in a block
RoboCup Nickolay | Duplicate Code | The same two blocks look common (allebeizwart and allebeigroen) this is an example I explained in class
RoboCup Lijn2 | Dead Code | Vindhetblik is no longer used
RoboCup Basic | Duplicate Code | Because of the lack of use of my myblocks the switch blocks are quite similar.
FollowRed | Duplicate Code | Two switch paths could have been generalized (multiply sensor value to obtain direction) | This is nitpicking a bit though, for 1 block
ColorFollowerDist | Long Method | With a loop and a switch Line_Follower is one of the bigger blocks I have seen
FollowRed | Duplicate Code | Like in FollowRed, the two switch paths could have been generalized
lineFollow | Many parameters | With 4 parameters, a lot more than all others
LineStraddle | Duplicate Code | Nested switches (ifs) with similar conditions
TurnDegrees | Duplicate Code | MyBlocksa Left and Right are the same except for a different motor
NLT_D3_EV3_2015 | Long Method | Both Calibrate and LineFollower are big (6+ blocks)
NLT_D3_EV3_2015 | Dead Code | SimpleFollower block is not used
NLT_D3_EV3_2015 | Unused Field | Calibrate sets 4 variables that are never used
NLT_D3_EV3_2015 | No-op | LineFollowers puts input vars in var-blocks, but the input blocks could be used directly
fll | Duplication | In program 3, there are two subsequent blocks with same power and direction (could have been merged)
fll | Dead Code | Betrokken 2 has an unconnected switch block
fll | Long Method | 4 has over 30 blocks

## Blocks per Program
Name | Total | Data | Actor | Sensor | Logic | MyBlock Call | Comment | Variables | MyBlocks
Afhaal Chinees | 17 | 1 | 8 | 1 | 3 | 2 | 2 | ? | ?
Harry | 11 | 0 | 6 | 0 | 5 | 0 | 0 | ? | ?
newsumo | 17 | 2 | 5 | 0 | 4 | 2 | 0 | 1 | 3
rIK | 26 | 5 | 7 | 2 | 4 | 2 | 1 | 3 | 2
RobotSmasherProject | 28 | 0 | 16 | 1 | 4 | 3 | 0 | 1 | 3
timo en lucas | 18 | 0 | 8 | 0 | 3 | 4 | 0 | 1 | 2
RoboCup Lijn2 | 35 | 4 | 10 | 8 | 7 | 3 | 1 | 0 | 2
RoboCup Nickolay | 50 | 4 | 16 | 10 | 11 | 5 | 0 | 0 | 4
RoboCup Basic | 17 | 1 | 10 | 4 | 2 | 0 | 0 | 0 | 0
ColorFollowerDist | 12 | 0 | 1 | 1 | 2 | 1 | 6 | 0 | 1
FollowRed | 9 | 0 | 2 | 0 | 1 | 0 | 6 | 0 | 0
lineFollow | 10 | 2 | 1 | 1 | 4 | 1 | 0 | 0 | 1
LineStraddle | 33 | 0 | 7 | 0 | 11 | 0 | 15 | 0 | 0
NLT_D3_EV3_2015 | 54 | 7 | 15 | 4 | 2 | 3 | 0 | 19 | 4
RampUp | 7 | 1 | 2 | 2 | 0 | 1 | 0 | 0 | 1
TurnDegrees | 17 | 1 | 2 | 0 | 0 | 4 | 7 | 0 | 3
fll | 149 | 0 | 78 | 0 | 25 | 27 | 13 | 0 | 6

## Sheet1
Smell Name | L1 | L2 | L3 | L4 | L5 | L6 | L7 | L8 | L9 | L10 | L11 | L12 | L13 | L14 | L15 | L16 | L17
Feature Envy | Yes | No | Yes | Yes | No | No | No | No | No | No | No | No | No | No | No | No | No
Long method | No | No | No | No | Yes | No | No | No | No | Yes | No | No | No | Yes | No | No | No
Inappropriate Intimacy | bar: L1 to L17
Lazy Class | Yes | No | Yes | Yes | No | Yes | No | No | No | No | No | No | No | No | No | No | No
Message Chain | bar: L1 to L17
Many Parameters | No | No | No | No | No | No | No | No | No | No | No | Yes | No | No | No | No | No
Duplicate Code | No | No | No | Yes | Yes | Yes | Yes | Yes | Yes | Yes | Yes | No | Yes | No | No | Yes | Yes
Dead Code | Yes | No | Yes | Yes | No | No | Yes | Yes | No | No | No | No | No | Yes | No | No | Yes
Unused Field | No | No | No | Yes | No | No | No | No | No | No | No | No | No | Yes | No | No | No
No-op | No | No | Yes | No | No | No | No | No | No | No | No | No | No | Yes | No | No | No